## Sheet1
MobileMapper Office Waypoint Formatter - Lat/Lon/meters
2007-01-09
Instructions
1. Input the Waypoints ID #
2. Input the latitude and longitude in degrees, minutes (or decimal minutes) and seconds (or decimal seconds or zero)
3. Input the elevation in whatever units you are using (be sure to set these same units in MobileMapper Office)
4. Input any message for any waypoint (20-characters or less)
5. Input "a" in the Map Symbol column for a crossed square, a "b" for a box, a "t" for a filled circle, a "v" for a filled bullseye or an "x" for a small square
6. Block out and copy the cells starting with the column containing "$PMGNWPL" (the sample cells are highlighted in turquoise)
7. Open a new spreadsheet and paste the copied cells into it
8. Save the new spreadsheet as a .CSV file, accepting the warnings that this will limit the formatting
9. Run Notepad, click File>Open, select "All Files" in the "Files of type" field and open the .CSV file you just created.
10. In Notepad save the .CSV file as a .txt file and close Notepad
11. In MMO, click File>Import, select "Waypoints/Routes Files" as "Files of type" and open the .txt file you just created in Notepad.
Waypoint ID | Latitude (deg) | Latitude (min) | Latitude (sec) | Long. (deg) | Lon. (min) | Long. (sec) | Elev (m) | Message | Map Symbol
PT1 | 37 | 21.5 | 0 | 121 | 56 | 4.553 | 21 |  | a | $PMGNWPL | 3721.5 | N | 12156.0759 | W | 21 | M | PT1 | 0 | a
PT2 | 37 | 21 | 4.123 | 121 | 56 | 5.111 | 24 | no post | a | $PMGNWPL | 3721.0687 | N | 12156.0852 | W | 24 | M | PT2 | no post | a
PT3 | 37 | 21 | 1.454 | 121 | 56 | 4.123 | 55 | at corner | a | $PMGNWPL | 3721.0242 | N | 12156.0687 | W | 55 | M | PT3 | at corner | a
PT4 | 37 | 21 | 5.66 | 121 | 56 | 3.998 | 125 | near tree | a | $PMGNWPL | 3721.0943 | N | 12156.0666 | W | 125 | M | PT4 | near tree | a
PT5 | 37 | 21 | 3.1234 | 121 | 56 | 4.556 | 67 | at corner | a | $PMGNWPL | 3721.0521 | N | 12156.0759 | W | 67 | M | PT5 | at corner | a